## Sheet1
Watershed characteristic | Relief - Cr | Soil infiltration - Ci | Vegetal cover - Cv | Surface Storage - Cs
Extreme | 0.28-0.35 | 0.12-0.16 | 0.12-0.16 | 0.10-0.12
| Steep, rugged terrain with average slopes above 30% | No effective soil cover; either rock or thin soil mantle of negligible infiltration capacity | No effective plant cover, bare or very sparse cover | Negligible; surface depressions few and shallow, drainageways steep and small, no marshes
high | 0.20-0.28 | 0.08-0.12 | 0.08-0.12 | 0.08-0.10
| Hilly, with average slopes of 10-30% | Slow to take up water, clay or shallow loam soils of low infiltration capacity or poorly drained | Poor to fair; clean cultivation, crops or poor natural cover, less than 20% of drainage area has good cover | Well-defined system of small drainageways, no ponds or marshes
normal | 0.14-0.20 | 0.06-0.08 | 0.06-0.08 | 0.06-0.08
| Rolling, with average slopes of 5-10% | Normal; well drained light or medium textured soils, sandy loams | Fair to good; about 50% of area in good grassland or woodland, not more than 50% of area in cultivated crops | Normal; considerable surface depression, e.g., storage lakes and ponds and marshes
low | 0.08-0.14 | 0.04-0.06 | 0.04-0.06 | 0.04-0.06
| Relatively flat land, with average slopes of 0-5% | Deep sand or other soil that takes up water readily; very light, well-drained soils | Good to excellent; about 90% of drainage area in good grassland, woodland, or equivalent cover | Much surface storage, drainage system not sharply defined; large floodplain storage, large number of ponds or marshes